## Nutrient Application Rate
Nutrient Application Rate Calculator
| Fertilizer Form | Nutrient | Fertilizer Product | % Nitrogen | Product Rate | Product Unit | Product Density | Density Unit | Application Frequency | Colour indicates a drop down tool
| Liquid | Nitrogen | Select fertilizer | 5 |  | US gallon/ac |  | kg/US gallon | 1 | Enter your data
| My Nitrogen application rate is |  | Nitrogen per Application Event (lb/ac) | Total Applied (lb/ac) |  | Nitrogen per Application Event (kg/ha) |  | Total Applied (kg/ha) |  | Do NOT override
• This calculator is designed to calculate nitrogen application rates from a product. • Select the appropriate “Fertilizer Form”, Nutrient”, and “Fertilizer Product”. • If your product is not listed under the “Fertilizer Product” drop down, select "Custom" and enter the % N content and “Product Density” if liquid • Enter the “Product Rate” with the appropriate “Product Unit” ((US gallon/ac, Imp. Gallon/ac, L/ac, & L/ha for liquid fertilizer; lb/ac, kg/ha for solid fertilizer) • This calculator can be used for other nutrients. Select “Others” under “Nutrient” tab and “Custom” under “Fertilizer Product” to use the calculator for other products

## DataFrame (hidden)
|  | Common liquid fertilizers | Common liquid fertilizers | Density (lb/US gal) | Reference | N |  |  | Liquid | Solid | Liquid | Solid
Fertilizer type |  | Leave blank | Select fertilizer |  |  |  |  | Selected Liquid fertilizer | Select fertilizer | Select fertilizer | US gallon/ac | lb/ac
Liquid | Liquid | Urea ammonia nitrate | UAN (28-0-0) | 10.67 | NMP calculator | 28 | Density |  | UAN (28-0-0) | Urea (46-0-0) | L/ac | kg/ha
Solid | Liquid | Urea ammonia nitrate | UAN (30-0-0) | 10.86 | NMP calculator | 30 | %N |  | UAN (30-0-0) | AS (21-0-0-24) | Imp. Gallon/ac
| Liquid | Urea ammonia nitrate | UAN (32-0-0) | 11.06 | NMP calculator | 32 |  |  | UAN (32-0-0) | MAP (11-52-0)
| Liquid | Ammonium polyphosphate | APP (10-34-0) | 11.65 | NMP calculator | 10 | Nitrogen per Application Event (lb/ac) |  | APP (10-34-0) | 10-34-10
| Liquid | Liquid urea | Liquid urea (23-0-0) | 9.51 | NMP calculator | 23 | Total Applied (lb/ac) |  | Liquid urea (23-0-0) | 12-24-12
| Liquid | Ammonium thiosulphate | 12-0-0-26S | 11.04 | NMP calculator | 12 | Nitrogen per Application Event (kg/ha) |  | 12-0-0-26S | Custom
| Liquid | Stage 2 Xcelerator plus | 20.5-5-0 | 9.82 | NMP calculator | 20.5 | Total Applied (kg/ha) |  | 20.5-5-0
| Liquid | DuraGro | 22-4-0 | 10.8151 | Manufacturer | 22 |  |  | 22-4-0
| Liquid | Stage 3 Greenfruit Plus 10-0-20 | 10-0-20 | 11.02 | TerraLink label | 10 |  |  | 10-0-20
| Liquid | Stage 1 StarterPlus (10-32-0) | 10-32-0 | 11.59 | TerraLink label | 10 |  |  | 10-32-0
| Liquid | BerryMall Fall | 20-10-10 | 9.93 | TerraLink label | 0 |  |  | 20-10-10
| Liquid | D | 3-18-18 | 11.87 | NMP calculator | 3 |  |  | 3-18-18
| Liquid | Custom | Custom | [5 empty] | Custom
| Solid | Urea | Urea (46-0-0) |  |  | 46
| Solid | Ammonium sulphate | AS (21-0-0-24) |  |  | 21
| Solid | Mono ammonium phosphate | MAP (11-52-0) |  |  | 11
| Solid | 10-34-10 | 10-34-10 |  |  | 10
| Solid | 12-4-24 | 12-24-12 |  |  | 12